## Sheet1
Part Number | Description | Manufacturer | Per Unit Cost | 100 Unit Cost | Quantity | Extended Cost | % Cost | Needs Review | Revision Date | BOM Cost | Changes
PIC32MX795F512L-80I/PT | Microcontroller | Microchip | 9.69 | 8.0443 | 1 | 8.0443 | 8.151% |  | 2018-11-09 | 98.69 | Initial BOM
HDC2010YPAR | Temp/Humidity | Texas Instruments | 3.35 | 1.8204 | 1 | 1.8204 | 1.845%
LIS3DHTR | Accelerometer | STMicroelectronics | 0.7092 | 0.7092 | 1 | 0.7092 | 0.7186%
CAM-M8C | GPS | U-Blox | 31.43 | 12 | 1 | 12 | 12.16% | X
TC1014-5.0VCT713 | 5V Reg | Microchip | 0.34 | 0.2575 | 1 | 0.2575 | 0.2609%
AZ1117EH-3.3TRG1 | 3V Reg | Diodes Inc | 0.44 | 0.1895 | 1 | 0.1895 | 0.192%
NHD-5.0-800480TF-ATXL#-CTP | 4.3" LCD | Newhaven Display | 61 | 51.6 | 1 | 51.6 | 52.28% | X
REG71055DDCR | 5.5V Charge Pump | Texas Instruments | 1.28 | 0.58401 | 1 | 0.58401 | 0.5918%
S4B-PH-K-S(LF)(SN) | Connector Male | JST Sales | 0.22 | 0.144 | 4 | 0.576 | 0.5836%
PHR-4 | Connector Female | JST Sales | 0.1 | 0.0602 | 4 | 0.2408 | 0.244%
W25N01GVZEIG TR | 1Gb NAND | Winbond Electronics | 3.58 | 2.8257 | 1 | 2.8257 | 2.863%
SS-52100-001 | USB A Female | Stewart Connector | 0.42 | 0.299 | 2 | 0.598 | 0.6059% | X
54104-4033 | LCD Connector | Molex | 2.59 | 2.0739 | 1 | 2.0739 | 2.101%
52271-0679 | Touch Connector | Molex | 0.95 | 0.7183 | 1 | 0.7183 | 0.7278%
MC74HC125ADR2G | Buffer | ON Semiconductor | 0.4 | 0.1675 | 2 | 0.335 | 0.3394%
DRV8872DDAR | Motor Controller | Texas Instruments | 1.94 | 1.3997 | 1 | 1.3997 | 1.418%
AD7799BRUZ-REEL | ADC | Analog Devices | 11.4 | 8.5253 | 1 | 8.5253 | 8.638% | X
FAN5333BSX | Backlight Flyback | ON Semiconductor | 0.99 | 0.687 | 1 | 0.687 | 0.6961% | X
IS66WV51216EBLL-70TLI | 8Mb SRAM Async | ISSI | 2.75 | 2.16 | 1 | 2.16 | 2.189% | X
FC7BQCCMC8.0-T1 | MCU Oscillator | Fox Electronics | 1.34 | 1.0049 | 1 | 1.0049 | 1.018% | X
Ferrite | ? |  |  | 2 | 1 | 2 | 2.027%
Capacitors | 0.1uF, 1uF, 10uF |  | 0.1 | 0.00431 | 40 | 0.1724 | 0.1747%
Resistors | 10k, 2.2k, 100, 0 |  | 0.1 | 0.00424 | 40 | 0.1696 | 0.1718%
[6 empty] | 0 | 0%
[6 empty] | 0 | 0%
98.6915
| To Add: | Extras:
| Oscillator | Programming headers | FT813Q-T
| Resistors | LEDs | FT811Q-T
| Capacitors | Buttons
Ferrite
Power On LED