## Sheet1
| pin | name | net name | connect to | description
0 | 1 | RG15 | SRAM_CS | SRAM pin 6 | SRAM chip select
1 | 2 | VDD |  |  |  | 1 | SRAM_CS | SRAM pin 6
0 | 3 | PMD5 | G1 | display header & SRAM pin 14 | Green 1 | 72 | PGD/INT | only for cap screen
0 | 4 | PMD6 | G2 | display header & SRAM pin 15 | Green 2 | 73 | WAKE | only for cap screen
0 | 5 | PMD7 | G3 | display header & SRAM pin 16 | Green 3 | 74 | LCD_RESET | display header & SRAM pin 41
0 | 6 | RC1 | LEDA |  |  | 76 | BLK_PWM | display backlight driver
0 | 7 | RC2 | LEDB |  |  | 77 | HSYNC | display header & SRAM pin 41
0 | 8 | RC3 | LEDC |  |  | 78 | VSYNC | display header & SRAM pin 41
0 | 9 | RC4 | LEDD |  |  | 81 | LCD_WE | SRAM pin 17
0 | 10 | PMA5 | ADDR5 | SRAM pin 44 |  | 82 | LCD_SHIFT | display header & SRAM pin 41
0 | 11 | PMA4 | ADDR4 | SRAM pin 1 |  | 91 | LCD_DEN | display header & SRAM pin 41
0 | 12 | PMA3 | ADDR3 | SRAM pin 2 |  | 92 | LCD_CS | display header & SRAM pin 41
0 | 13 | `MCLR | `MCLR | PICKit header
0 | 14 | PMA2 | ADDR2 | SRAM pin 3 |  |  | DRV_IN1 | OC
0 | 15 | VSS | GND |  |  |  | DRV_IN2 | OC
0 | 16 | VDD | VDD | 3v3 |  |  | DRV_FLT | Interrupt
0 | 17 | RA0 |  |  |  |  | GPS_RST | different gps
0 | 18 | INT1/RE8 |  |  |  |  | GPS_ONOFF | different gps
0 | 19 | INT2/RE9 |  |  |  |  | GPS_TM | different gps
0 | 20 | RB5 | BTN_A
0 | 21 | RB4 | BTN_B |  |  |  | BTN_A | LED_A
0 | 22 | RB3 | BTN_C |  |  |  | BTN_B | LED_B
0 | 23 | RB2 | BTN_D |  |  |  | BTN_C | LED_C
1 | 24 | RB1 |  |  |  |  | BTN_D | LED_D
1 | 25 | RB0
0 | 26 | PGEC2 | PGC2 | PICKit header |  |  | ROT_A | IC
0 | 27 | PGED2 | PGD2 | PICKit header |  |  | ROT_B | IC
0 | 28 | PMA7 | ADDR7 | SRAM pin 42
0 | 29 | PMA6 | ADDR6 | SRAM pin 43
0 | 30 | AVDD | VDD | 3v3 analog reference voltage. Should this be it's own LDO? It is just measuring a linear actuator so I think fuck it.
0 | 31 | AVSS | GND | analog ground reference
1 | 32 | RB8
0 | 33 | AN9 | ADC_IN | linear position encoder analog voltage
0 | 34 | PMA13 | ADDR13 | SRAM pin 21
0 | 35 | PMA12 | ADDR12 | SRAM pin 22
0 | 36 | VSS | GND
0 | 37 | VDD | 3v3
0 | 38 | RA1 | LCD_CS | display header & SRAM pin 41
1 | 39 | U5TX/RF13
1 | 40 | U5RX/RF12
0 | 41 | PMA11 | ADDR11 | SRAM pin 24
0 | 42 | PMA10 | ADDR10 | SRAM pin 25
0 | 43 | PMA1 | ADDR1 | SRAM pin 4
0 | 44 | PMA0 | ADDR0 | SRAM pin 5
0 | 45 | VSS | GND
0 | 46 | VDD | 3v3
0 | 47 | SS3 | SS | Slave select, this bus will be shared between the adc and the NAND memory. I am not completely sure how to do this yet but it should be easy enough.
0 | 48 | SCK3 | SCLK
0 | 49 | PMA9 | ADDR9 | SRAM pin 26
0 | 50 | PMA8 | ADDR8 | SRAM pin 27
0 | 51 | USBID | -
0 | 52 | SDI3 | MISO | ADC and NAND memory bus
0 | 53 | SDO3 | MOSI | ADC and NAND memory bus
0 | 54 | VBUS | - | USB bus power monitor
0 | 55 | V_USB3V3 | - | USB internal transceiver supply
0 | 56 | D- | - | USB D+
0 | 57 | D+ | - | USB D-
0 | 58 | SCL2 | SCL2 | Accelerometer, Temp/humidity sensor I2C clock line
0 | 59 | SDA2 | SDA2 | Accelerometer, Temp/humidity sensor I2C data line
1 | 60 | RA4
1 | 61 | RA5
1 | 62 | VDD
1 | 63 | OSC1
1 | 64 | OSC2
1 | 65 | VSS
0 | 66 | SCL1 | DDC1 | GPS I2C clock line | DDC is kinda like SMBus, it is a slight variant of I2C.
0 | 67 | SDA1 | DDC1 | GPS I2C data line
0 | 68 | IC1 | ROT_A | rotary encoder a
0 | 69 | IC2 | ROT_B | rotary encoder b
0 | 70 | PMA15 | ADDR15 | SRAM pin 19
0 | 71 | PMA14 | ADDR14 | SRAM pin 20
0 | 72 | RD0 | LCD_RESET | display header & SRAM pin 41
0 | 73 | RC13 | LCD_SHIFT | display header & SRAM pin 41
0 | 74 | RC14 | LCD_DEN | display header & SRAM pin 41
0 | 75 | VSS | GND
0 | 76 | OC2 | DRV_IN1 | OC
0 | 77 | OC3 | DRV_IN2 | OC
0 | 78 | OC4 | BLK_PWM | display backlight driver
0 | 79 | PMD12 | R2 | display header & SRAM 35
0 | 80 | PMD13 | R3 | display header & SRAM 36
0 | 81 | PMWR | PMWR | SRAM pin 17
0 | 82 | CN15 | DRV_FLT | Motor driver change notice interrupt fault.
0 | 83 | PMD14 | R4 | display header & SRAM pin 37
0 | 84 | PMD15 | R5 | display header & SRAM pin 38
0 | 85 | V_CAP/V_DDCORE | VCAP | cap to ground
0 | 86 | VDD | VDD | 3v3
0 | 87 | PMD11 | R1 | display header & SRAM pin 32
0 | 88 | PMD10 | G6 | display header & SRAM pin 31
0 | 89 | PMD9 | G5 | display header & SRAM pin 30
0 | 90 | PMD8 | G4 | display header & SRAM pin 29
0 | 91 | RA6 | HSYNC | display header & SRAM pin 41
0 | 92 | RA7 | VSYNC | display header & SRAM pin 41
0 | 93 | PMD0 | B1 | display header & SRAM pin 7
0 | 94 | PMD1 | B2 | display header & SRAM pin 8
0 | 95 | RG14 | ADDR18 | SRAM pin 28
0 | 96 | RG12 | ADDR17 | SRAM pin 23
0 | 97 | RG13 | ADDR16 | SRAM pin 18
0 | 98 | PMD2 | B3 | display header & SRAM pin 9
0 | 99 | PMD3 | B4 | display header & SRAM pin 10
0 | 100 | PMD4 | B5 | display header & SRAM pin 13
12 | pins left open