## Croptop BOM
Reference | Value | Footprint | Datasheet | MPN | Note | Rating
C17 | 100u | Capacitor_SMD:CP_Elec_6.3x7.7 |  | EEE-HC1C101XP
U2 | REG71055DDC | Package_TO_SOT_SMD:SOT-23-6 | http://www.ti.com/lit/ds/symlink/reg71050.pdf | REG71055DDCT
L3 | 2.2u | Inductor_SMD:L_Bourns_SRN6045TA | https://www.bourns.com/docs/Product-Datasheets/SRN8040.pdf | SRN6045TA-2R2Y
C21 | 10u | Capacitor_SMD:C_1206_3216Metric |  | CC1206ZRY5V6BB106
C22 | 0.1u | Capacitor_SMD:C_0402_1005Metric |  | CL05F104ZO5NNNC
C31 | 10u | Capacitor_SMD:C_1206_3216Metric |  | CC1206ZRY5V6BB106
J2 | 473460001 | Connector_USB:USB_Micro-B_Molex_47346-0001 | https://www.amphenol-icc.com/media/wysiwyg/files/drawing/10118194.pdf | 473460001 | microUSB B
D9 | LTSTC190KGKT | LED_SMD:LED_0603_1608Metric |  | LTST-C190KGKT
R19 | 100 | Resistor_SMD:R_0402_1005Metric |  | RC0402FR-07100RL
D8 | LTSTC190KGKT | LED_SMD:LED_0603_1608Metric |  | LTST-C190KGKT
R18 | 220 | Resistor_SMD:R_0402_1005Metric |  | CRGCQ0402F220R
C16 | 100u | Capacitor_SMD:CP_Elec_6.3x7.7 |  | EEE-HC1C101XP
C34 | 100u | Capacitor_SMD:CP_Elec_6.3x7.7 |  | EEE-HC1C101XP
D4 | LTSTC190KGKT | LED_SMD:LED_0603_1608Metric |  | LTST-C190KGKT
R11 | 220 | Resistor_SMD:R_0402_1005Metric |  | CRGCQ0402F220R
U5 | TPS62131RGT | Package_DFN_QFN:QFN-16-1EP_3x3mm_P0.5mm_EP1.8x1.8mm | http://www.ti.com/lit/ds/symlink/tps62130.pdf | TPS62131RGTT
C23 | 0.1u | Capacitor_SMD:C_0402_1005Metric |  | CL05F104ZO5NNNC
U6 | TPS70950DBV | Package_TO_SOT_SMD:SOT-23-5 | http://www.ti.com/lit/ds/symlink/tps709.pdf | TPS70950DBVR
C26 | 10u | Capacitor_SMD:C_1206_3216Metric |  | CC1206ZRY5V6BB106
C19 | 10u | Capacitor_SMD:C_1206_3216Metric |  | CC1206ZRY5V6BB106
C24 | 10u | Capacitor_SMD:C_1206_3216Metric |  | CC1206ZRY5V6BB106
C30 | 10u | Capacitor_SMD:C_1206_3216Metric |  | CC1206ZKY5V7BB106 |  | 16V
C32 | 10u | Capacitor_SMD:C_1206_3216Metric |  | CC1206ZRY5V6BB106
C33 | 0.1u | Capacitor_SMD:C_0402_1005Metric |  | CL05F104ZO5NNNC
D3 | TPD1E6B06 | Diode_SMD:D_0201_0603Metric |  | TPD1E6B06DPLR
C1 | 10u | Capacitor_SMD:C_1206_3216Metric |  | CC1206ZRY5V6BB106
C2 | 0.1u | Capacitor_SMD:C_0402_1005Metric |  | CL05F104ZO5NNNC
C3 | 0.1u | Capacitor_SMD:C_0402_1005Metric |  | CL05F104ZO5NNNC
C5 | 0.1u | Capacitor_SMD:C_0402_1005Metric |  | CL05F104ZO5NNNC
C6 | 0.1u | Capacitor_SMD:C_0402_1005Metric |  | CL05F104ZO5NNNC
C7 | 0.1u | Capacitor_SMD:C_0402_1005Metric |  | CL05F104ZO5NNNC
C8 | 0.1u | Capacitor_SMD:C_0402_1005Metric |  | CL05F104ZO5NNNC
C12 | 10u | Capacitor_SMD:C_1206_3216Metric |  | CC1206ZRY5V6BB106
R4 | 10k | Resistor_SMD:R_0402_1005Metric |  | RC0402FR-0710KL
R5 | 10k | Resistor_SMD:R_0402_1005Metric |  | RC0402FR-0710KL
L1 | BKP1005HS121 | Inductor_SMD:L_0402_1005Metric |  | BKP1005HS121-TV
C9 | 0.1u | Capacitor_SMD:C_0402_1005Metric |  | CL05F104ZO5NNNC
C10 | 10u | Capacitor_SMD:C_1206_3216Metric |  | CC1206ZRY5V6BB106
R8 | 10k | Resistor_SMD:R_0402_1005Metric |  | RC0402FR-0710KL
C15 | 0.1u | Capacitor_SMD:C_0402_1005Metric |  | CL05F104ZO5NNNC
J1 | TSM-106-01-L-SV | Connector_PinHeader_2.54mm:PinHeader_1x06_P2.54mm_Vertical_SMD_Pin1Right | http://suddendocs.samtec.com/prints/tsm-1xx-xx-xxx-sv-xx-xxx-xx-mkt.pdf | TSM-106-01-L-SV
SW1 | SW_Push | Button_Switch_SMD:SW_SPST_PTS645 |  | PTS645SM43SMTR92 LFS
R9 | 10k | Resistor_SMD:R_0402_1005Metric |  | RC0402FR-0710KL
R10 | 10k | Resistor_SMD:R_0402_1005Metric |  | RC0402FR-0710KL
J3 | 87583-2010BLF | croptop:87583-2010BLF |  | 87583-2010BLF | USB A
U7 | TPD4E1U06DBV | Package_TO_SOT_SMD:SOT-23-6 | http://www.ti.com/lit/ds/symlink/tpd4e1u06.pdf | TPD4E1U06DBVR
C18 | 10u | Capacitor_SMD:C_1206_3216Metric |  | CC1206ZRY5V6BB106
U3 | AP22802AW5 | Package_TO_SOT_SMD:SOT-23-5 | https://www.diodes.com/assets/Datasheets/AP22802.pdf | AP22802AW5-7
R12 | 10k | Resistor_SMD:R_0402_1005Metric |  | RC0402FR-0710KL
C25 | 10u | Capacitor_SMD:C_1206_3216Metric |  | CC1206ZRY5V6BB106
C27 | 0.1u | Capacitor_SMD:C_0402_1005Metric |  | CL05F104ZO5NNNC
U1 | PIC32MX795F512L | Package_QFP:TQFP-100_12x12mm_P0.4mm | http://www.microchip.com/mymicrochip/filehandler.aspx?ddocname=en545749 | PIC32MX795F512LT-80I/PT
Y1 | ABLS-8.000MHZ-B4-T | croptop:ABLS_OX |  | ABLS-8.000MHZ-B4-T
C13 | 27p | Capacitor_SMD:C_0402_1005Metric |  | C0402C270K5GACTU
C11 | 27p | Capacitor_SMD:C_0402_1005Metric |  | C0402C270K5GACTU
R6 | 10k | Resistor_SMD:R_0402_1005Metric |  | RC0402FR-0710KL
R7 | 10k | Resistor_SMD:R_0402_1005Metric |  | RC0402FR-0710KL
D6 | TPD1E6B06 | Diode_SMD:D_0201_0603Metric |  | TPD1E6B06DPLR
C35 | 0.1u | Capacitor_SMD:C_0402_1005Metric |  | CL05F104ZO5NNNC
C14 | 0.1u | Capacitor_SMD:C_0402_1005Metric |  | CL05F104ZO5NNNC
R1 | 10k | Resistor_SMD:R_0402_1005Metric |  | RC0402FR-0710KL
Q1 | BSS138 | Package_TO_SOT_SMD:SOT-23 |  | BSS138-TP
R2 | 100 | Resistor_SMD:R_0402_1005Metric |  | RC0402FR-07100RL
D1 | LTSTC190KGKT | LED_SMD:LED_0603_1608Metric |  | LTST-C190KGKT
Q2 | BSS84 | Package_TO_SOT_SMD:SOT-23 | ~ | BSS84
D2 | LTSTC190KRKT | LED_SMD:LED_0603_1608Metric |  | LTST-C190KRKT
R3 | 100 | Resistor_SMD:R_0402_1005Metric |  | RC0402FR-07100RL
F1 | MF-NSMF110 | Fuse:Fuse_1206_3216Metric | ~ | MF-NSMF110-2
Y3 | ABS07-32.768KHZ-1-T | croptop:ABLS_SEC | https://www.digikey.com/product-detail/en/abracon-llc/ABS07-32.768KHZ-1-T/535-9808-6-ND/2001679 | ABS07-32.768KHZ-1-T
C4 | 12.5p | Capacitor_SMD:C_0402_1005Metric |  | CC0402JRNPO9BN120
C90 | 12.5p | Capacitor_SMD:C_0402_1005Metric |  | CC0402JRNPO9BN120
J4 | NREC004SABC-M30RC | Connector_PinHeader_2.54mm:PinHeader_1x04_P2.54mm_Vertical_SMD_Pin1Right | https://drawings-pdf.s3.amazonaws.com/11657.pdf | NREC004SABC-M30RC
U8 | TPD4E1U06DBV | Package_TO_SOT_SMD:SOT-23-6 | http://www.ti.com/lit/ds/symlink/tpd4e1u06.pdf | TPD4E1U06DBVR
R20 | 220 | Resistor_SMD:R_0402_1005Metric |  | CRGCQ0402F220R
R21 | 220 | Resistor_SMD:R_0402_1005Metric |  | CRGCQ0402F220R
U27 | DRV8872 | croptop:8-PowerSOIC | http://www.ti.com/lit/ds/symlink/drv8872.pdf | DRV8872DDAR
C46 | 10u | Capacitor_SMD:C_1206_3216Metric |  | CC1206ZRY5V6BB106
C49 | 0.1u | Capacitor_SMD:C_0402_1005Metric |  | CL05F104ZO5NNNC
U20 | AD7799 | Package_SO:TSSOP-16_4.4x5mm_P0.65mm | https://www.analog.com/media/en/technical-documentation/data-sheets/AD7798_7799.pdf | AD7799BRUZ
C50 | 0.1u | Capacitor_SMD:C_0402_1005Metric |  | CL05F104ZO5NNNC
C59 | 0.1u | Capacitor_SMD:C_0402_1005Metric |  | CL05F104ZO5NNNC
C63 | 0.1u | Capacitor_SMD:C_0402_1005Metric |  | CL05F104ZO5NNNC
C60 | 0.1u | Capacitor_SMD:C_0402_1005Metric |  | CL05F104ZO5NNNC
C65 | 0.1u | Capacitor_SMD:C_0402_1005Metric |  | CL05F104ZO5NNNC
C64 | 0.1u | Capacitor_SMD:C_0402_1005Metric |  | CL05F104ZO5NNNC
C57 | 0.1u | Capacitor_SMD:C_0402_1005Metric |  | CL05F104ZO5NNNC
C70 | 0.1u | Capacitor_SMD:C_0805_2012Metric |  | C0805C104Z5VACTU
D15 | NSR0240HT1G | Diode_SMD:D_SOD-323 |  | NSR0240HT1G
C73 | 100u | Capacitor_SMD:CP_Elec_6.3x7.7 |  | UWT1V101MCL1GS |  | 35V
C67 | 0.01u | Capacitor_SMD:C_0402_1005Metric | https://www.digikey.com/product-detail/en/samsung-electro-mechanics/CL05B103KB5NNNC/1276-1028-1-ND/3889114 | CC0402KRX7R9BB103 |  | 50V
R78 | 10k | Resistor_SMD:R_0402_1005Metric |  | RC0402FR-0710KL
R79 | 22 | Resistor_SMD:R_0402_1005Metric |  | RC0402FR-0722RL
R80 | 22 | Resistor_SMD:R_0402_1005Metric |  | RC0402FR-0722RL
R85 | 10k | Resistor_SMD:R_0402_1005Metric |  | RC0402FR-0710KL
R76 | 10k | Resistor_SMD:R_0402_1005Metric |  | RC0402FR-0710KL
R77 | 10k | Resistor_SMD:R_0402_1005Metric |  | RC0402FR-0710KL
R60 | 22 | Resistor_SMD:R_0402_1005Metric |  | RC0402FR-0722RL
R59 | 22 | Resistor_SMD:R_0402_1005Metric |  | RC0402FR-0722RL
R58 | 22 | Resistor_SMD:R_0402_1005Metric |  | RC0402FR-0722RL
R57 | 22 | Resistor_SMD:R_0402_1005Metric |  | RC0402FR-0722RL
R70 | 100 | Resistor_SMD:R_0402_1005Metric |  | RC0402FR-07100RL
R73 | 100 | Resistor_SMD:R_0402_1005Metric |  | RC0402FR-07100RL
R71 | 100 | Resistor_SMD:R_0402_1005Metric |  | RC0402FR-07100RL
R74 | 100 | Resistor_SMD:R_0402_1005Metric |  | RC0402FR-07100RL
R72 | 100 | Resistor_SMD:R_0402_1005Metric |  | RC0402FR-07100RL
R75 | 100 | Resistor_SMD:R_0402_1005Metric |  | RC0402FR-07100RL
C55 | 0.1u | Capacitor_SMD:C_0402_1005Metric |  | CL05F104ZO5NNNC
C54 | 0.1u | Capacitor_SMD:C_0402_1005Metric |  | CL05F104ZO5NNNC
C53 | 0.1u | Capacitor_SMD:C_0402_1005Metric |  | CL05F104ZO5NNNC
U25 | TPD4E1U06DBV | Package_TO_SOT_SMD:SOT-23-6 | http://www.ti.com/lit/ds/symlink/tpd4e1u06.pdf | TPD4E1U06DBVR
U26 | TPD4E1U06DBV | Package_TO_SOT_SMD:SOT-23-6 | http://www.ti.com/lit/ds/symlink/tpd4e1u06.pdf | TPD4E1U06DBVR
C69 | 0.1u | Capacitor_SMD:C_0402_1005Metric |  | CL05F104ZO5NNNC |  | 50V
L4 | BKP1005HS121 | Inductor_SMD:L_0402_1005Metric |  | BKP1005HS121-TV
C66 | 10u | Capacitor_SMD:C_1206_3216Metric |  | CC1206ZRY5V6BB106
U29 | AP22802AW5 | Package_TO_SOT_SMD:SOT-23-5 | https://www.diodes.com/assets/Datasheets/AP22802.pdf | AP22802AW5-7
R81 | 10k | Resistor_SMD:R_0402_1005Metric |  | RC0402FR-0710KL
C72 | 10u | Capacitor_SMD:C_1206_3216Metric |  | CC1206ZRY5V6BB106
C75 | 0.1u | Capacitor_SMD:C_0402_1005Metric |  | CL05F104ZO5NNNC
C51 | 10u | Capacitor_SMD:C_1206_3216Metric |  | CC1206ZRY5V6BB106
U23 | AP22802AW5 | Package_TO_SOT_SMD:SOT-23-5 | https://www.diodes.com/assets/Datasheets/AP22802.pdf | AP22802AW5-7
R63 | 10k | Resistor_SMD:R_0402_1005Metric |  | RC0402FR-0710KL
C62 | 10u | Capacitor_SMD:C_1206_3216Metric |  | CC1206ZRY5V6BB106
C45 | 10u | Capacitor_SMD:C_1206_3216Metric |  | CC1206ZRY5V6BB106
U18 | 74HCT125D653 | Package_SO:SOIC-14_3.9x8.7mm_P1.27mm | https://assets.nexperia.com/documents/data-sheet/74HC_HCT125.pdf | 74HCT125D,653
C47 | 10u | Capacitor_SMD:C_1206_3216Metric |  | CC1206ZRY5V6BB106
U19 | AP22802AW5 | Package_TO_SOT_SMD:SOT-23-5 | https://www.diodes.com/assets/Datasheets/AP22802.pdf | AP22802AW5-7
R61 | 10k | Resistor_SMD:R_0402_1005Metric |  | RC0402FR-0710KL
C52 | 10u | Capacitor_SMD:C_1206_3216Metric |  | CC1206ZRY5V6BB106
U22 | TPD4E1U06DBV | Package_TO_SOT_SMD:SOT-23-6 | http://www.ti.com/lit/ds/symlink/tpd4e1u06.pdf | TPD4E1U06DBVR
R66 | 220 | Resistor_SMD:R_0402_1005Metric |  | CRGCQ0402F220R
R67 | 220 | Resistor_SMD:R_0402_1005Metric |  | CRGCQ0402F220R
C58 | 10u | Capacitor_SMD:C_1206_3216Metric |  | CC1206ZRY5V6BB106
C61 | 10u | Capacitor_SMD:C_1206_3216Metric |  | CC1206ZRY5V6BB106
R55 | 22 | Resistor_SMD:R_0402_1005Metric |  | RC0402FR-0722RL
R56 | 22 | Resistor_SMD:R_0402_1005Metric |  | RC0402FR-0722RL
C74 | 0.1u | Capacitor_SMD:C_0402_1005Metric |  | CL05F104ZO5NNNC
R87 | 0.2 | Resistor_SMD:R_2512_6332Metric | https://www.digikey.com/product-detail/en/stackpole-electronics-inc/CSRN2512FKR200/CSRN2512FKR200CT-ND/1788160 | CSRN2512FKR200
R84 | 1M | Resistor_SMD:R_0402_1005Metric |  | RC0402FR-071ML
C68 | 0.1u | Capacitor_SMD:C_0805_2012Metric |  | C0805C104Z5VACTU |  | 50V
C71 | 0.1u | Capacitor_SMD:C_0805_2012Metric |  | C0805C104Z5VACTU |  | 50V
D20 | TPD2E007 | Package_TO_SOT_SMD:SOT-323_SC-70 |  | TPD2E007DCKR
D19 | TPD2E007 | Package_TO_SOT_SMD:SOT-323_SC-70 |  | TPD2E007DCKR
D17 | TPD2E007 | Package_TO_SOT_SMD:SOT-323_SC-70 |  | TPD2E007DCKR
D18 | TPD2E007 | Package_TO_SOT_SMD:SOT-323_SC-70 |  | TPD2E007DCKR
D16 | TPD1E6B06 | Diode_SMD:D_0201_0603Metric |  | TPD1E6B06DPLR
D12 | TPD1E6B06 | Diode_SMD:D_0201_0603Metric |  | TPD1E6B06DPLR
D14 | TPD1E6B06 | Diode_SMD:D_0201_0603Metric |  | TPD1E6B06DPLR
C48 | 10u | Capacitor_SMD:C_1206_3216Metric |  | CC1206ZRY5V6BB106
U21 | AP22802AW5 | Package_TO_SOT_SMD:SOT-23-5 | https://www.diodes.com/assets/Datasheets/AP22802.pdf | AP22802AW5-7
R62 | 10k | Resistor_SMD:R_0402_1005Metric |  | RC0402FR-0710KL
C56 | 10u | Capacitor_SMD:C_1206_3216Metric |  | CC1206ZRY5V6BB106
R68 | 220 | Resistor_SMD:R_0402_1005Metric |  | CRGCQ0402F220R
R69 | 220 | Resistor_SMD:R_0402_1005Metric |  | CRGCQ0402F220R
D13 | TPD1E6B06 | Diode_SMD:D_0201_0603Metric |  | TPD1E6B06DPLR
U24 | TPD4E1U06DBV | Package_TO_SOT_SMD:SOT-23-6 | http://www.ti.com/lit/ds/symlink/tpd4e1u06.pdf | TPD4E1U06DBVR
R64 | 220 | Resistor_SMD:R_0402_1005Metric |  | CRGCQ0402F220R
R65 | 220 | Resistor_SMD:R_0402_1005Metric |  | CRGCQ0402F220R
J10 | 1702474 | croptop:solderless_terminal | https://media.digikey.com/PDF/Data%20Sheets/Phoenix%20Contact%20PDFs/1702474.pdf | 277-2338-1-ND
J11 | 1702474 | croptop:solderless_terminal | https://media.digikey.com/PDF/Data%20Sheets/Phoenix%20Contact%20PDFs/1702474.pdf | 277-2338-1-ND
J12 | 1702474 | croptop:solderless_terminal | https://media.digikey.com/PDF/Data%20Sheets/Phoenix%20Contact%20PDFs/1702474.pdf | 277-2338-1-ND
J8 | 1702474 | croptop:solderless_terminal | https://media.digikey.com/PDF/Data%20Sheets/Phoenix%20Contact%20PDFs/1702474.pdf | 277-2338-1-ND
J9 | 1702474 | croptop:solderless_terminal | https://media.digikey.com/PDF/Data%20Sheets/Phoenix%20Contact%20PDFs/1702474.pdf | 277-2338-1-ND
J7 | 1702474 | croptop:solderless_terminal | https://media.digikey.com/PDF/Data%20Sheets/Phoenix%20Contact%20PDFs/1702474.pdf | 277-2338-1-ND
J13 | 1702474 | croptop:solderless_terminal | https://media.digikey.com/PDF/Data%20Sheets/Phoenix%20Contact%20PDFs/1702474.pdf | 277-2338-1-ND
J14 | 1702474 | croptop:solderless_terminal | https://media.digikey.com/PDF/Data%20Sheets/Phoenix%20Contact%20PDFs/1702474.pdf | 277-2338-1-ND
R86 | 0.2 | Resistor_SMD:R_2512_6332Metric | https://www.digikey.com/product-detail/en/stackpole-electronics-inc/CSRN2512FKR200/CSRN2512FKR200CT-ND/1788160 | CSRN2512FKR200
R83 | 0.2 | Resistor_SMD:R_2512_6332Metric | https://www.digikey.com/product-detail/en/stackpole-electronics-inc/CSRN2512FKR200/CSRN2512FKR200CT-ND/1788160 | CSRN2512FKR200
R82 | 0.2 | Resistor_SMD:R_2512_6332Metric | https://www.digikey.com/product-detail/en/stackpole-electronics-inc/CSRN2512FKR200/CSRN2512FKR200CT-ND/1788160 | CSRN2512FKR200
C76 | 0.1u | Capacitor_SMD:C_0402_1005Metric |  | CL05F104ZO5NNNC
C77 | 0.1u | Capacitor_SMD:C_0402_1005Metric |  | CL05F104ZO5NNNC
JP1 | Solder Jumper | Jumper:SolderJumper-3_P1.3mm_Bridged12_RoundedPad1.0x1.5mm | ~ | JL-100-25-T
Q3 | Q2319ADS-T1-GE3 | Package_TO_SOT_SMD:SOT-23 | ~ | SQ2319ADS-T1_GE3
U28 | DRV8825 | Package_SO:HTSSOP-28-1EP_4.4x9.7mm_P0.65mm_EP3.4x9.5mm_Mask2.4x6.17mm_ThermalVias | http://www.ti.com/lit/ds/symlink/drv8825.pdf | DRV8825PWPR
R125 | 10k | Resistor_SMD:R_0402_1005Metric |  | RC0402FR-0710KL
R126 | 10k | Resistor_SMD:R_0402_1005Metric |  | RC0402FR-0710KL
U40 | CAM-M8C-0 | croptop:GPS | https://www.u-blox.com/sites/default/files/CAM-M8-FW3_DataSheet_%28UBX-15031574%29.pdf | CAM-M8C-0-10
C88 | 0.1u | Capacitor_SMD:C_0402_1005Metric |  | CL05F104ZO5NNNC
J16 | DM3D-SF | Connector_Card:microSD_HC_Hirose_DM3D-SF | https://media.digikey.com/pdf/Data%20Sheets/Amphenol%20PDFs/114-00841-68.pdf | DM3D-SF | MicroSD
R97 | 220 | Resistor_SMD:R_0402_1005Metric |  | CRGCQ0402F220R
R128 | 10k | Resistor_SMD:R_0402_1005Metric |  | RC0402FR-0710KL
R129 | 10k | Resistor_SMD:R_0402_1005Metric |  | RC0402FR-0710KL
R130 | 10k | Resistor_SMD:R_0402_1005Metric |  | RC0402FR-0710KL
R127 | 10k | Resistor_SMD:R_0402_1005Metric |  | RC0402FR-0710KL
SW4 | SW_Push | Button_Switch_SMD:SW_SPST_PTS645 |  | PTS645SM43SMTR92 LFS
SW3 | SW_Push | Button_Switch_SMD:SW_SPST_PTS645 |  | PTS645SM43SMTR92 LFS
SW2 | SW_Push | Button_Switch_SMD:SW_SPST_PTS645 |  | PTS645SM43SMTR92 LFS
R94 | 220 | Resistor_SMD:R_0402_1005Metric |  | CRGCQ0402F220R
U30 | TPD4E1U06DBV | Package_TO_SOT_SMD:SOT-23-6 | http://www.ti.com/lit/ds/symlink/tpd4e1u06.pdf | TPD4E1U06DBVR
R90 | 220 | Resistor_SMD:R_0402_1005Metric |  | CRGCQ0402F220R
R93 | 220 | Resistor_SMD:R_0402_1005Metric |  | CRGCQ0402F220R
R89 | 220 | Resistor_SMD:R_0402_1005Metric |  | CRGCQ0402F220R
C84 | 10u | Capacitor_SMD:C_1206_3216Metric |  | CC1206ZRY5V6BB106
U36 | AP22802AW5 | Package_TO_SOT_SMD:SOT-23-5 | https://www.diodes.com/assets/Datasheets/AP22802.pdf | AP22802AW5-7
R115 | 10k | Resistor_SMD:R_0402_1005Metric |  | RC0402FR-0710KL
J15 | TSM-112-01-L-DV | Connector_PinHeader_2.54mm:PinHeader_2x12_P2.54mm_Vertical_SMD | https://www.molex.com/pdm_docs/sd/015912240_sd.pdf | TSM-112-01-L-DV | 12x2 PMOD Header
C79 | 10u | Capacitor_SMD:C_1206_3216Metric |  | CC1206ZRY5V6BB106
U33 | AP22802AW5 | Package_TO_SOT_SMD:SOT-23-5 | https://www.diodes.com/assets/Datasheets/AP22802.pdf | AP22802AW5-7
R88 | 10k | Resistor_SMD:R_0402_1005Metric |  | RC0402FR-0710KL
R96 | 220 | Resistor_SMD:R_0402_1005Metric |  | CRGCQ0402F220R
U31 | TPD4E1U06DBV | Package_TO_SOT_SMD:SOT-23-6 | http://www.ti.com/lit/ds/symlink/tpd4e1u06.pdf | TPD4E1U06DBVR
R92 | 220 | Resistor_SMD:R_0402_1005Metric |  | CRGCQ0402F220R
R95 | 220 | Resistor_SMD:R_0402_1005Metric |  | CRGCQ0402F220R
R91 | 220 | Resistor_SMD:R_0402_1005Metric |  | CRGCQ0402F220R
R110 | 220 | Resistor_SMD:R_0402_1005Metric |  | CRGCQ0402F220R
U38 | TPD4E1U06DBV | Package_TO_SOT_SMD:SOT-23-6 | http://www.ti.com/lit/ds/symlink/tpd4e1u06.pdf | TPD4E1U06DBVR
R114 | 220 | Resistor_SMD:R_0402_1005Metric |  | CRGCQ0402F220R
R109 | 220 | Resistor_SMD:R_0402_1005Metric |  | CRGCQ0402F220R
R113 | 220 | Resistor_SMD:R_0402_1005Metric |  | CRGCQ0402F220R
R108 | 220 | Resistor_SMD:R_0402_1005Metric |  | CRGCQ0402F220R
R112 | 220 | Resistor_SMD:R_0402_1005Metric |  | CRGCQ0402F220R
R107 | 220 | Resistor_SMD:R_0402_1005Metric |  | CRGCQ0402F220R
R111 | 220 | Resistor_SMD:R_0402_1005Metric |  | CRGCQ0402F220R
C83 | 10u | Capacitor_SMD:C_1206_3216Metric |  | CC1206ZRY5V6BB106
C82 | 10u | Capacitor_SMD:C_1206_3216Metric |  | CC1206ZRY5V6BB106
U34 | TPD4E1U06DBV | Package_TO_SOT_SMD:SOT-23-6 | http://www.ti.com/lit/ds/symlink/tpd4e1u06.pdf | TPD4E1U06DBVR
R100 | 220 | Resistor_SMD:R_0402_1005Metric |  | CRGCQ0402F220R
R98 | 220 | Resistor_SMD:R_0402_1005Metric |  | CRGCQ0402F220R
R101 | 220 | Resistor_SMD:R_0402_1005Metric |  | CRGCQ0402F220R
R104 | 220 | Resistor_SMD:R_0402_1005Metric |  | CRGCQ0402F220R
C78 | 10u | Capacitor_SMD:C_1206_3216Metric |  | CC1206ZRY5V6BB106
U32 | AP22802AW5 | Package_TO_SOT_SMD:SOT-23-5 | https://www.diodes.com/assets/Datasheets/AP22802.pdf | AP22802AW5-7
R99 | 10k | Resistor_SMD:R_0402_1005Metric |  | RC0402FR-0710KL
C81 | 0.1u | Capacitor_SMD:C_0402_1005Metric |  | CL05F104ZO5NNNC
C85 | 10u | Capacitor_SMD:C_1206_3216Metric |  | CC1206ZRY5V6BB106
C86 | 0.1u | Capacitor_SMD:C_0402_1005Metric |  | CL05F104ZO5NNNC
C89 | 10u | Capacitor_SMD:C_1206_3216Metric |  | CC1206ZRY5V6BB106
L6 | BLM15HD102SN1D | Inductor_SMD:L_0402_1005Metric |  | BLM15HD102SN1D
L5 | BLM15HD102SN1D | Inductor_SMD:L_0402_1005Metric |  | BLM15HD102SN1D
L7 | BLM15HD102SN1D | Inductor_SMD:L_0402_1005Metric |  | BLM15HD102SN1D
L8 | BLM15HD102SN1D | Inductor_SMD:L_0402_1005Metric |  | BLM15HD102SN1D
L9 | BLM15HD102SN1D | Inductor_SMD:L_0402_1005Metric |  | BLM15HD102SN1D
Q5 | BSS138 | Package_TO_SOT_SMD:SOT-23 |  | BSS138-TP
R121 | 100 | Resistor_SMD:R_0402_1005Metric |  | RC0402FR-07100RL
D23 | LTSTC190KGKT | LED_SMD:LED_0603_1608Metric |  | LTST-C190KGKT
R119 | 100 | Resistor_SMD:R_0402_1005Metric |  | RC0402FR-07100RL
R120 | 10k | Resistor_SMD:R_0402_1005Metric |  | RC0402FR-0710KL
Q4 | BSS138 | Package_TO_SOT_SMD:SOT-23 |  | BSS138-TP
R118 | 100 | Resistor_SMD:R_0402_1005Metric |  | RC0402FR-07100RL
D22 | LTSTC190KGKT | LED_SMD:LED_0603_1608Metric |  | LTST-C190KGKT
R116 | 100 | Resistor_SMD:R_0402_1005Metric |  | RC0402FR-07100RL
R117 | 10k | Resistor_SMD:R_0402_1005Metric |  | RC0402FR-0710KL
R124 | 100 | Resistor_SMD:R_0402_1005Metric |  | RC0402FR-07100RL
D24 | LTSTC190KGKT | LED_SMD:LED_0603_1608Metric |  | LTST-C190KGKT
R122 | 100 | Resistor_SMD:R_0402_1005Metric |  | RC0402FR-07100RL
R123 | 10k | Resistor_SMD:R_0402_1005Metric |  | RC0402FR-0710KL
C80 | 10u | Capacitor_SMD:C_1206_3216Metric |  | CC1206ZRY5V6BB106
U39 | LIS3DSHTR | croptop:LISDR | https://www.st.com/content/ccc/resource/technical/document/datasheet/23/c3/ea/bf/8f/d9/41/df/DM00040962.pdf/files/DM00040962.pdf/jcr:content/translations/en.DM00040962.pdf | LIS3DSHTR
D21 | TPD1E6B06 | Diode_SMD:D_0201_0603Metric |  | TPD1E6B06DPLR
R105 | 22 | Resistor_SMD:R_0402_1005Metric |  | RC0402FR-0722RL
R103 | 22 | Resistor_SMD:R_0402_1005Metric |  | RC0402FR-0722RL
R106 | 22 | Resistor_SMD:R_0402_1005Metric |  | RC0402FR-0722RL
R102 | 22 | Resistor_SMD:R_0402_1005Metric |  | RC0402FR-0722RL
U35 | TPD4E1U06DBV | Package_TO_SOT_SMD:SOT-23-6 | http://www.ti.com/lit/ds/symlink/tpd4e1u06.pdf | TPD4E1U06DBVR
C87 | 0.1u | Capacitor_SMD:C_0402_1005Metric |  | CL05F104ZO5NNNC
L10 | BKP1005HS121 | Inductor_SMD:L_0402_1005Metric |  | BKP1005HS121-TV
Q6 | BSS138 | Package_TO_SOT_SMD:SOT-23 |  | BSS138-TP
U37 | TPD4E1U06DBV | Package_TO_SOT_SMD:SOT-23-6 | http://www.ti.com/lit/ds/symlink/tpd4e1u06.pdf | TPD4E1U06DBVR
U41 | Si7006-A20 | croptop:SI7006 | https://www.silabs.com/documents/public/data-sheets/Si7006-A20.pdf | SI7006-A20-IMR