## Sheet1
Addition/Modification To Schematic Sheet | Status
Fix decoupling caps | 1
Delete battery backup | 1
Figure out the oscillator's capacitors and connection | 1
Double check the PICKit3 programming headers, do I want the extra cap? | 1
Examine the oscillator | 1
Build new Buck converter for 3.3V | 1
Build screen backlight driver | 1
Are any resistors or caps needed on the PMP or PMA linse? | 1
Filter PIC32 AVDD pin | 1
Check NAND connections | 1
IC for rotary encoder might not work, we need to know forward from backward | 1
Verify USB data connection, what is 3v3 and Device ID | 1
Add ferrite to ADC | 1
Reorganize the schematic, add new titles, divide with dotted lines, consider 2-3 sheets | 1
Replace Temp/Humidity Sensor with new one | 1
Relabel RGB nets with "LCD_" first | 1
Size led current limiting resitors (is 100 good?) | 1
Figure out GPS connecctions | 1
Pick new terminal blocks | 1
Verify that charge pump is a good idea | 0
Remove USB ID from power USB port | 0
Redo the passives/diodes on the screen supply | 0
Change the pin lengths of some devices | 0
Split schematic in 2-4 pages | 0
Change the schematic symbol for devices so gnd is on the bottom | 0
Add description: USB Peripheral Port | 0
Delete test point nets, replace with TP symbols | 0
Delete all but 2 LEDs and BTNs | 0
Make anode and cathode power flag, label with 24V | 0
Annotate part numbers | 0
Make unique buffer symbol | 0
Replace JPs on Rotary encoder with 0ohm resistors symbol | 0
Change LEDs layout so eliminate unecessary height | 0
Fix 'J' location on terminal block | 0
Either add value ferrite to ADC or remove it | 0
Double check that the PIC32 ADCs are fine without filtering on the buck converter | 0
Label Decoupling caps with title | 0
Move SRAM to the left | 0
Look for other unique symbols that can be made | 0
Move TFT LCD symbol up | 0
Check that the device address of the Touch Driver, Accel,Temp, and GPS are compatible | 0
Get consistent with how pins are labeled, accel has text labels | 0
Check that all section labels (with bar) are the same size | 0
Check that buffers' OE pins should be tied low | 0
Label unused adc pins as DNP | 0
Consider changing the 2.2kohm resistors on ADC buffer lines to something else | 0
Put a dotted box around the AGND ADC area, consider moving star ground point over | 0
^Noted above, redesign ADC symbol so that it can be divided by dotted box | 0
Check 10k pullup on screen supply, should mabye be 4.7k | 0
Move all identifiers to top and part numbers to bottom | 0
Pick actual parts for resistors, capacitors, diodes (for R and C, look at 3v3 converter DS) | 0
Move pickkit down by USB and terminal block | 0