## Sheet1
Part Number | Description | Manufacturer | Per Unit Cost | 100 Unit Cost | Quantity | Extended Cost | % Cost | Notes | Revision Date | BOM Cost | Changes
PIC32MX795F512L-80I/PT | Microcontroller | Microchip | 9.69 | 8.0443 | 1 | 8.0443 | 8.988% | ABO,cut up to $3.24, depeding on RAM, Program Mem, SPI/I2C count | 2018-11-09 | 98.69 | Initial BOM
SI7006-A20-IM | Temp/Humidity | Silicon Labs | 1.66 | 1.54 | 1 | 1.54 | 1.721% | Lowest DK&MS | 2018-10-10 | 80.6 | LCD(-17.63), Temp(-0.28), Tconn(-0.72),TLCD(+0.17)
LIS3DHTR | Accelerometer | STMicroelectronics | 0.79 | 0.7092 | 1 | 0.7092 | 0.7924% | Lowest DK&MS
CAM-M8C | GPS | U-Blox | 31.43 | 12 | 1 | 12 | 13.41% | ABO, cut up to $2.15, with MAX-M8C
TC1014-5.0VCT713 | 5V Reg | Microchip | 0.34 | 0.2575 | 1 | 0.2575 | 0.2877%
MIC23050-SYML-TR | 3.3V Buck | Microchip | 0.46 | 0.3544 | 1 | 0.3544 | 0.396%
NHD-4.3-480272EF-ASXV#-T | 4.3" LCD | Newhaven Display | 43 | 33.9702 | 1 | 33.9702 | 37.96% | X
REG71055DDCR | 5.5V Charge Pump | Texas Instruments | 1.28 | 0.58401 | 1 | 0.58401 | 0.6525%
S4B-PH-K-S(LF)(SN) | Connector Male | JST Sales | 0.22 | 0.144 | 4 | 0.576 | 0.6436%
PHR-4 | Connector Female | JST Sales | 0.1 | 0.0602 | 4 | 0.2408 | 0.2691%
W25N01GVZEIG TR | 1Gb NAND | Winbond Electronics | 3.58 | 2.8257 | 1 | 2.8257 | 3.157%
USB A Micro Female
SS-52100-001 | USB A Female | Stewart Connector | 0.42 | 0.299 | 2 | 0.598 | 0.6682% | X
54104-4031 | LCD Connector | Molex | 2.6 | 2.2387 | 1 | 2.2387 | 2.501% | Called for in TFT LCD Datasheet
MC74HC125ADR2G | Buffer | ON Semiconductor | 0.4 | 0.1675 | 2 | 0.335 | 0.3743%
DRV8872DDAR | Motor Controller | Texas Instruments | 1.94 | 1.3997 | 1 | 1.3997 | 1.564%
AD7799BRUZ-REEL | ADC | Analog Devices | 11.4 | 8.5253 | 1 | 8.5253 | 9.526% | Verified, for specs, Lowest DK&MS
FAN5333BSX | Backlight Supply | ON Semiconductor | 0.99 | 0.687 | 1 | 0.687 | 0.7676% | X
IS66WV51216EBLL-70TLI | 8Mb SRAM Async | ISSI | 3.2 | 2.5326 | 1 | 2.5326 | 2.83% | X
FC7BQCCMC8.0-T1 | MCU Oscillator | Fox Electronics | 1.34 | 1.0049 | 1 | 1.0049 | 1.123% | X
BU21026MUV-E2 | Res. Touch Driver | Rohm | 1.54 | 1.075 | 1 | 1.075 | 1.201%
Buck Inductor
ADC Ferrite | ? |  |  | 2 | 1 | 2 | 2.235%
Capacitors | 0.1uF, 1uF, 10uF |  | 0.1 | 0.1 | 40 | 4 | 4.469%
Resistors | 10k, 2.2k, 100, 0 |  | 0.1 | 0.1 | 40 | 4 | 4.469%
[6 empty] | 0 | 0%
[6 empty] | 89.4983 | 100%
| To Add: | Extras: | ` | Cost of Original PCB, not including: |  |  | $275 for pcb
| Oscillator | Programming headers |  | Mechanical |  |  | 52500%
| Resistors | LEDs |  | Barcode
| Capacitors | Buttons |  | Was $510
| Ferrite |  |  | This includes a battery, I believe
Power On LED
54104-4033 | LCD Connector | Molex | 2.59 | 2.0739
52271-0679 | Touch Connector | Molex | 0.95 | 0.7183
FT813Q-T
FT811Q-T
PIC32MX430F064L-I/PT | Cheaper MCU | Microchip | 5.78 | 4.7998
HDC2010YPAR | Temp/Humidity | Texas Instruments | 3.35 | 1.8204
AZ1117EH-3.3TRG1 | 3V Reg | Diodes Inc | 0.44 | 0.1895 | 1 | 0.1895 | 0.2117%