## croptop
Reference | Quantity | Value | Footprint | Datasheet | MPN | Rating
C13 C11 C38 C40 | 4 | 27p | Capacitor_SMD:C_0402_1005Metric |  | C0402C270K5GACTU
C17 C16 C34 C73 | 4 | 100u | Capacitor_SMD:CP_Elec_6.3x7.7 |  | EEE-HC1C101XP
C20 C21 C31 C28 C26 C19 C24 C30 C32 C1 C12 C10 C18 C25 C43 C46 C66 C72 C51 C62 C45 C47 C52 C58 C61 C48 C56 C84 C79 C83 C82 C78 C85 C89 C80 | 35 | 10u | Capacitor_SMD:C_1206_3216Metric |  | CC1206ZRY5V6BB106
C29 C22 C23 C33 C2 C3 C5 C6 C7 C8 C9 C15 C27 C35 C14 C42 C41 C39 C44 C37 C36 C49 C50 C59 C63 C60 C65 C64 C57 C55 C54 C53 C69 C75 C74 C76 C77 C88 C81 C86 C87 | 41 | 0.1u | Capacitor_SMD:C_0402_1005Metric |  | CL05F104ZO5NNNC | 16V
C4 C90 | 2 | 12.5p | Capacitor_SMD:C_0402_1005Metric |  | CC0402JRNPO9BN120
C67 | 1 | 0.01u | Capacitor_SMD:C_0402_1005Metric | https://www.digikey.com/product-detail/en/samsung-electro-mechanics/CL05B103KB5NNNC/1276-1028-1-ND/3889114 | CC0402KRX7R9BB103 | 50V
C70 C68 C71 | 3 | 0.1u | Capacitor_SMD:C_0805_2012Metric |  | C0805C104Z5VACTU
D10 D20 D19 D17 D18 | 5 | TPD2E007 | Package_TO_SOT_SMD:SOT-323_SC-70 |  | TPD2E007DCKR
D2 | 1 | LTSTC190KRKT | LED_SMD:LED_0603_1608Metric |  | LTST-C190KRKT
D3 D6 D11 D16 D12 D14 D13 D21 | 8 | TPD1E6B06 | Diode_SMD:D_0201_0603Metric |  | TPD1E6B06DPLR
D5 D15 | 2 | NSR0240HT1G | Diode_SMD:D_SOD-323 |  | NSR0240HT1G
D7 D9 D8 D4 D1 D23 D22 D24 | 8 | LTSTC190KGKT | LED_SMD:LED_0603_1608Metric |  | LTST-C190KGKT
F1 | 1 | MF-NSMF110 | Fuse:Fuse_1206_3216Metric | ~ | MF-NSMF110-2
J1 | 1 | TSM-106-01-L-SV | Connector_PinHeader_2.54mm:PinHeader_1x06_P2.54mm_Vertical_SMD_Pin1Right | http://suddendocs.samtec.com/prints/tsm-1xx-xx-xxx-sv-xx-xxx-xx-mkt.pdf | TSM-106-01-L-SV
J10 J11 J12 J8 J9 J7 J13 J14 | 8 | 1702474 | croptop:solderless_terminal | https://media.digikey.com/PDF/Data%20Sheets/Phoenix%20Contact%20PDFs/1702474.pdf | 277-2338-1-ND
J15 | 1 | TSM-112-01-L-DV | Connector_PinHeader_2.54mm:PinHeader_2x12_P2.54mm_Vertical_SMD | https://www.molex.com/pdm_docs/sd/015912240_sd.pdf | TSM-112-01-L-DV
J16 | 1 | DM3D-SF | Connector_Card:microSD_HC_Hirose_DM3D-SF | https://media.digikey.com/pdf/Data%20Sheets/Amphenol%20PDFs/114-00841-68.pdf | DM3D-SF
J2 | 1 | 473460001 | Connector_USB:USB_Micro-B_Molex_47346-0001 | https://www.amphenol-icc.com/media/wysiwyg/files/drawing/10118194.pdf | 473460001
J3 | 1 | 87583-2010BLF | croptop:87583-2010BLF |  | 87583-2010BLF
J4 | 1 | TSM-102-01-L-DV | Connector_PinHeader_2.54mm:PinHeader_2x02_P2.54mm_Vertical_SMD | http://suddendocs.samtec.com/prints/tsm-1xx-xx-xxx-xx-x-xxx-x-mkt.pdf | TSM-102-01-L-DV
J5 | 1 | 686104000000 | croptop:TE_84952-4_1x04-1MP_P1.0mm_Horizontal | https://katalog.we-online.de/em/datasheet/686104183422.pdf | 686104000000
J6 | 1 | 62684-402100ALF | Connector_FFC-FPC:Hirose_FH12-40S-0.5SH_1x40-1MP_P0.50mm_Horizontal | https://cdn.amphenol-icc.com/media/wysiwyg/files/drawing/62684.pdf | 62684-402100ALF
JP1 | 1 | Solder Jumper | Jumper:SolderJumper-3_P1.3mm_Bridged12_RoundedPad1.0x1.5mm | ~ | Solder Jumper
L1 L4 L10 | 3 | BKP1005HS121 | Inductor_SMD:L_0402_1005Metric |  | BKP1005HS121-TV
L2 | 1 | 4.7u | Inductor_SMD:L_Bourns_SRN6045TA |  | SRN6045TA-4R7M
L3 | 1 | 2.2u | Inductor_SMD:L_Bourns_SRN6045TA | https://www.bourns.com/docs/Product-Datasheets/SRN8040.pdf | SRN6045TA-2R2Y
L6 L5 L7 L8 L9 | 5 | BLM15HD102SN1D | Inductor_SMD:L_0402_1005Metric |  | BLM15HD102SN1D
Q1 Q5 Q4 Q6 | 4 | BSS138 | Package_TO_SOT_SMD:SOT-23 |  | BSS138-TP
Q2 | 1 | BSS84 | Package_TO_SOT_SMD:SOT-23 | ~ | BSS84
Q3 | 1 | Q2319ADS-T1-GE3 | Package_TO_SOT_SMD:SOT-23 | ~ | SQ2319ADS-T1_GE3
R13 R4 R5 R8 R9 R10 R12 R6 R7 R1 R20 R21 R78 R85 R76 R77 R81 R63 R61 R62 R125 R126 R128 R129 R130 R127 R115 R88 R99 R120 R117 R123 | 32 | 10k | Resistor_SMD:R_0402_1005Metric |  | RC0402FR-0710KL
R14 | 1 | 1.1 | Resistor_SMD:R_0402_1005Metric |  | RC1005F1R1CS
R15 R18 R11 R16 R17 R66 R67 R68 R69 R64 R65 R97 R94 R90 R93 R89 R96 R92 R95 R91 R110 R114 R109 R113 R108 R112 R107 R111 R100 R98 R101 R104 | 32 | 220 | Resistor_SMD:R_0402_1005Metric |  | CRCW0402220RJNEDHP
R19 R2 R3 R70 R73 R71 R74 R72 R75 R121 R119 R118 R116 R124 R122 | 15 | 100 | Resistor_SMD:R_0402_1005Metric |  | RC0402FR-07100RL
R25 R24 R23 R22 R26 R28 R42 R27 R41 R30 R44 R29 R43 R32 R46 R31 R45 R34 R48 R33 R47 R36 R50 R35 R49 R38 R52 R37 R51 R40 R54 R39 R53 R79 R80 R60 R59 R58 R57 R55 R56 R105 R103 R106 R102 | 45 | 22 | Resistor_SMD:R_0402_1005Metric |  | RC0402FR-0722RL
R84 | 1 | 1M | Resistor_SMD:R_0402_1005Metric |  | RC0402FR-071ML
R87 R86 R83 R82 | 4 | 0.2 | Resistor_SMD:R_2512_6332Metric | https://www.digikey.com/product-detail/en/stackpole-electronics-inc/CSRN2512FKR200/CSRN2512FKR200CT-ND/1788160 | CSRN2512FKR200
SW1 SW4 SW3 SW2 | 4 | SW_Push | Button_Switch_SMD:SW_SPST_PTS645 |  | PTS645SM43SMTR92 LFS
U1 | 1 | PIC32MX795F512L | Package_QFP:TQFP-100_12x12mm_P0.4mm | http://www.microchip.com/mymicrochip/filehandler.aspx?ddocname=en545749 | PIC32MX795F512LT-80I/PT
U18 | 1 | 74HCT125D653 | Package_SO:SOIC-14_3.9x8.7mm_P1.27mm | https://assets.nexperia.com/documents/data-sheet/74HC_HCT125.pdf | 74HCT125D,653
U2 | 1 | REG71055DDC | Package_TO_SOT_SMD:SOT-23-6 | http://www.ti.com/lit/ds/symlink/reg71050.pdf | REG71055DDCT
U20 | 1 | AD7799 | Package_SO:TSSOP-16_4.4x5mm_P0.65mm | https://www.analog.com/media/en/technical-documentation/data-sheets/AD7798_7799.pdf | AD7799BRUZ
U27 | 1 | DRV8872 | croptop:8-PowerSOIC | http://www.ti.com/lit/ds/symlink/drv8872.pdf | DRV8872DDAR
U28 | 1 | DRV8825 | Package_SO:HTSSOP-28-1EP_4.4x9.7mm_P0.65mm_EP3.4x9.5mm_Mask2.4x6.17mm_ThermalVias | http://www.ti.com/lit/ds/symlink/drv8825.pdf | DRV8825PWPR
U3 U29 U23 U19 U21 U36 U33 U32 | 8 | AP22802AW5 | Package_TO_SOT_SMD:SOT-23-5 | https://www.diodes.com/assets/Datasheets/AP22802.pdf | AP22802AW5-7
U39 | 1 | LIS3DSHTR | croptop:LISDR | https://www.st.com/content/ccc/resource/technical/document/datasheet/23/c3/ea/bf/8f/d9/41/df/DM00040962.pdf/files/DM00040962.pdf/jcr:content/translations/en.DM00040962.pdf | LIS3DSHTR
U4 | 1 | TPS61169DCK | Package_TO_SOT_SMD:SOT-353_SC-70-5 | http://www.ti.com/lit/ds/symlink/tps61169.pdf | TPS61169DCKR
U40 | 1 | CAM-M8C-0 | croptop:GPS | https://www.u-blox.com/sites/default/files/CAM-M8-FW3_DataSheet_%28UBX-15031574%29.pdf | CAM-M8C-0-10
U41 | 1 | Si7006-A20 | croptop:SI7006 | https://www.silabs.com/documents/public/data-sheets/Si7006-A20.pdf | SI7006-A20-IMR
U5 | 1 | TPS62131RGT | Package_DFN_QFN:QFN-16-1EP_3x3mm_P0.5mm_EP1.8x1.8mm | http://www.ti.com/lit/ds/symlink/tps62130.pdf | TPS62131RGTT
U6 | 1 | TPS70950DBV | Package_TO_SOT_SMD:SOT-23-5 | http://www.ti.com/lit/ds/symlink/tps709.pdf | TPS70950DBVR
U7 U10 U11 U12 U13 U14 U15 U16 U8 U17 U25 U26 U22 U24 U30 U31 U38 U34 U37 U35 | 20 | TPD4E1U06DBV | Package_TO_SOT_SMD:SOT-23-6 | http://www.ti.com/lit/ds/symlink/tpd4e1u06.pdf | TPD4E1U06DBVR
U9 | 1 | FT812Q | Package_DFN_QFN:QFN-56-1EP_8x8mm_P0.5mm_EP4.5x5.2mm | https://www.ftdichip.com/Support/Documents/DataSheets/ICs/DS_FT81x.pdf | FT812Q-T
Y1 | 1 | ABLS-8.000MHZ-B4-T | croptop:ABLS_OX |  | ABLS-8.000MHZ-B4-T
Y2 | 1 | ABLS-12.000MHZ-B2-T | croptop:ABLS_OX |  | ABLS-12.000MHZ-B2-T
Y3 | 1 | ABS07-32.768KHZ-1-T | croptop:ABLS_SEC | https://www.digikey.com/product-detail/en/abracon-llc/ABS07-32.768KHZ-1-T/535-9808-6-ND/2001679 | ABS07-32.768KHZ-1-T