## Sheet1
Part Number | Description | Manufacturer | 1 Unit Cost | 100 Unit Cost | Quantity | Extended Cost | % Cost | Notes | mA | Revision Date | BOM Cost | Changes
PIC32MX795F512L-80I/PT | Microcontroller | Microchip | 10.08 | 8.3739 | 1 | 8.3739 | 10.77% | ABO,cut up to $3.24, depeding on RAM, Program Mem, SPI/I2C count |  | 2018-11-09 | 98.69 | Initial BOM
SI7006-A20-IM | Temp/Humidity | Silicon Labs | 1.66 | 1.54 | 1 | 1.54 | 1.98% | Lowest DK&MS |  | 2018-10-10 | 80.6 | LCD(-17.63), Temp(-0.28), Tconn(-0.72),TLCD(+0.17)
LIS3DHTR | Accelerometer | STMicroelectronics | 0.79 | 0.7092 | 1 | 0.7092 | 0.912% | Lowest DK&MS
MAX2771ETI+ | GNSS Reciever | Maxim | 7.36 | 5.472 | 1 | 5.472 | 7.037% | ABO, cut up to $2.15, with MAX-M8C
TC1014-5.0VCT713 | 5V Reg | Microchip | 0.34 | 0.2575 | 1 | 0.2575 | 0.3311%
MIC23050-SYML-TR | 3.3V Buck | Microchip | 0.46 | 0.3544 | 1 | 0.3544 | 0.4557%
4-1734839-0 | 7.0" LCD | Newhaven Display | 47 | 38 | 1 | 38 | 48.87% | X
REG71055DDCR | 5.5V Charge Pump | Texas Instruments | 1.28 | 0.58401 | 1 | 0.58401 | 0.751%
39357-0015 | Terminal Blocks | Molex | 5.71 | 3.546 | 1 | 3.546 | 4.56%
W25N01GVZEIG TR | 1Gb NAND | Winbond Electronics | 3.58 | 2.8257 | 1 | 2.8257 | 3.634%
10118192-0002LF | USB B Micro Female | Amphenol | 0.47 | 0.3195 | 1 | 0.3195
AU-Y1006 | USB A Female | Assmann WSW | 0.77 | 0.60956 | 1 | 0.60956 | 0.7839% | X
4-1734839-0 | LCD Connector | TE-Connectivity |  |  | 1 | 0 | 0% | Called for in TFT LCD Datasheet
74HCT125D | Buffer | Nexperia | 0.39 | 0.17 | 2 | 0.34 | 0.4372%
DRV8872DDAR | Motor Controller | Texas Instruments | 1.94 | 1.3997 | 1 | 1.3997 | 1.8%
AD7799BRUZ-REEL | Delta-Sigma ADC | Analog Devices | 11.4 | 8.5253 | 1 | 8.5253 | 10.96% | Verified, for specs, Lowest DK&MS
FAN5333BSX | Backlight Supply | ON Semiconductor | 0.99 | 0.687 | 1 | 0.687 | 0.8834% | X
IS66WV51216EBLL-70TLI | 8Mb SRAM Async | ISSI | 3.2 | 2.5326 | 1 | 2.5326 | 3.257% | X
ABLS-8.000MHZ-B4-T | MCU Oscillator | Abracon | 0.27 | 0.1831 | 1 | 0.1831 | 0.2355% | X
ABLS-12.000MHZ-B2-T | Display Oscillator | Abracon | 0.27 | 0.18 | 1 | 0.18 | 0.2315%
BU21026MUV-E2 | Res. Touch Driver | Rohm | 1.54 | 1.075 | 1 | 1.075 | 1.382%
LQM21PN1R0MC0D | Buck Inductor | Murata | 0.25 | 0.25 | 1 | 0.25 | 0.3215% | Called for in Buck data sheet
Total | [5 empty] | 77.7645
[5 empty] | BOM Sub Total | 77.7645
[5 empty] | PCB Man & Asbly | 5.25
[5 empty] | Case Manuf. Est | 5
[5 empty] | Unit Project Total | 88.0145 |  | Not including Peripherals: Barcode Scanner, Battery, Force Sensor
| To Add: | Extras: | ` | Cost of Original PCB, not including: |  |  | $275 for pcb
| Oscillator | Programming headers |  | Mechanical |  |  | 52500%
| Resistors | LEDs |  | Barcode
| Capacitors | Buttons |  | Was $510
| Ferrite |  |  | This includes a battery, I believe
Power On LED
54104-4033 | LCD Connector | Molex | 2.59 | 2.0739
52271-0679 | Touch Connector | Molex | 0.95 | 0.7183
FT813Q-T
FT811Q-T
PIC32MX430F064L-I/PT | Cheaper MCU | Microchip | 5.78 | 4.7998
HDC2010YPAR | Temp/Humidity | Texas Instruments | 3.35 | 1.8204
AZ1117EH-3.3TRG1 | 3V Reg | Diodes Inc | 0.44 | 0.1895 | 1 | 0.1895 | 0.2437%
S4B-PH-K-S(LF)(SN) | Connector Male | JST Sales | 0.22 | 0.144 | 5 | 0.72
PHR-4 | Connector Female | JST Sales | 0.1 | 0.0602 | 4 | 0.2408

## Sheet4
Part Number | Description | Location
LQM21PN1R0MC0D | 1uH | Buck Inductor
MF-IND-1210-10uH | 10uH | MCU Filter, Backlight supply
MF-CAP-0402-0.1uF | 0.1uF | Boardwide decoupling
MF-CAP-0805-0.1uF | 0.1uF | LCD Driver & Motor Driver | o805
MF-CAP-0402-1uF | 1uF | Boardwide decoupling
CL21A106KQCLRNC | 10uF | Boardwide decoupling | o805
MF-CAP-6.3MM-100uF | 100uF >25V | Motor & ADC Bulk | can 6.3mm
MF-CAP-0402-27pF | 27pF | Oscillator
C1608C0G1H561J080AA | 560pF | 3V3 Buck Converter | o603
CL05B471JB5NNNC | 470pF | 5V Regulator
MF-LED-0805-GREEN |  | Green LED
MF-RES-0402-60.4 | 60 ohm | LED current limit
MF-RES-0402-10 | 10 ohm
MF-RES-0402-100 | 100 ohm
MF-RES-0402-2K | 2.2k ohm
MF-RES-0402-10K | 10k ohm
MF-RES-0603-0 | 0 ohm
MF-RES-0402-22 | 22 ohm
MF-RES-0402-220 | 220 ohm
MF-SW-TACT-6MM |  | Switch
3SMAJ5935B-TP |  | Screen zener diode
MF-DIO-SMA-B140 |  | Screen schottky Diode
SBRD10200TR |  | Motor reverse diode